## 台站
No. | Station Name | Latitude(N) | Longitude(E) | Rrup(km) | Re(km)
1 | NPW | 19.779 | 96.138 | 2.75 | 248.4
2 | NGU | 21.206 | 94.917 | 113.95 | 137.2
3 | YGN | 16.865 | 96.153 | 157.14 | 570.4
4 | KTN | 21.286 | 99.59 | 370.59 | 388.2
5 | CHTO | 18.814 | 98.944 | 272.22 | 474.3

## Sheet1
No. | ft | m | No. | m | ft
1 | 1 | 0.3048 |  | 1 | 3.2808
2 | 240 | 73.152 |  | 16.4 | 53.8058
3 | 51 | 15.5448 |  | 28.96 | 95.0131
4 | 300 | 91.44 |  | 23.6 | 77.4278
5 | 88 | 26.8224 |  | 16 | 52.4934
6 | 700 | 213.36 |  | 29 | 95.1444
7 | 84 | 25.6032 |  | 47.1 | 154.5276
8 | 34 | 10.3632 |  | 81.46 | 267.2572
9 | 210 | 64.008 |  | 15.6 | 51.1811
10 | 77 | 23.4696 |  | 9 | 29.5276
11 | 24 | 7.3152 |  | 10 | 32.8084
12 | 360 | 109.728 |  | 11 | 36.0892
13 | 34 | 10.3632 |  | 12 | 39.3701
14 | 400 | 121.92 |  | 13 | 42.6509
15 | 30 | 9.144 |  | 14 | 45.9318
16 | 32 | 9.7536 |  | 15 | 49.2126
17 | 840 | 256.032 |  | 16 | 52.4934
17 | 80 | 24.384
17 | 240 | 73.152
17 | 30 | 9.144
17 | 200 | 60.96
17 | 612 | 186.5376
17 | 34 | 10.3632
17 | 180 | 54.864
17 | 58 | 17.6784
17 | 72 | 21.9456
17 | 196 | 59.7408
17 | 56 | 17.0688
17 | 60 | 18.288
17 | 270 | 82.296
17 | 54 | 16.4592
17 | 196 | 59.7408
17 | 56 | 17.0688
17 | 600 | 182.88
17 | 28 | 8.5344
17 | 657 | 200.2536
17 | 3960 | 1207.008 | 657
17 | 367 | 111.8616
17 | 65 | 19.812

## AVA
| 实测跨径m | 设计跨径m | 跨径变化m
南01 | 110.73 | 111.86 | 1.13
南02 | 112.15 | 111.86 | 0.29
南03 | 111.83 | 111.86 | 0.03
南04 | 110.84 | 111.86 | 1.02
南05 | 111.9 | 111.86 | 0.04
南06 | 111.24 | 111.86 | 0.62
南07 | 111.73 | 111.86 | 0.13
南08 | 110.86 | 111.86 | 1
南09 | 111.1 | 111.86 | 0.76
南10 | 80.94 | 81.46 | 0.52
19.8
19.8
19.8
19.8
19.8
19.8
1207

## Sheet2
No. | Line Name | Bridge Name | Latitude(N) | Longitude(E)
1 | Yangon-Mandalay Expy | Kha Paung Bridge | 18.9318 | 96.3317
2 | Yangon-Mandalay Expy | Swar Bridge | 19.1999 | 96.2544
3 | Yangon-Mandalay Expy | 347 Mile Bridge | 21.6696 | 95.9901
4 | Yangon-Mandalay Expy | Pansay River Bridge | 21.8249 | 95.9844
5 | Yangon-Mandalay Expy | Duhtawady Bridge | 21.8312 | 95.9904
6 | Yangon-Mandalay Expy | Amarapura Bridge | 21.8461 | 96.0115
7 | Sagaing-Ta Da U Road | Ayarwaddy Bridge | 21.877 | 95.996
8 | Sagaing-Ta Da U Road | Ayarwaddy Bridge Approach Curve Bridge | 21.8742 | 96.0027
9 | Sagaing-Ta Da U Road | N7 Curve Brdge | 21.893 | 95.9763
10 | Paleik-Tada U Road | Pang Long Bridge | 21.8057 | 95.999
11 | Yangon-Mandalay Rd | Yuzana Bridge | 21.3719 | 96.1711
12 | Yangon-Mandalay Line | 305 Railway Bridge | 19.2419 | 96.2984
13 | Yangon-Mandalay Line | 329 Railway Bridge | 19.4114 | 96.2646
14 | Yangon-Mandalay Line | 351 Railway Bridge | 19.5324 | 96.2473
15 | Yangon-Mandalay Line | Ela Bridge 373 | 19.627 | 96.2366
16 | Yangon-Mandalay Line | Ngalait River Railway Bridge 393W | 19.7447 | 96.2035
17 | Yangon-Mandalay Line | 472 Railway Bridge | 20.2015 | 96.1808
18 | Yangon-Mandalay Line | 683 Railway Bridge | 21.1879 | 96.075
19 | Yangon-Mandalay Line | 691 Railway Bridge | 21.2394 | 96.0966
20 | Yangon-Mandalay Line | 730 Railway Bridge | 21.4986 | 96.1313
21 | Yangon-Mandalay Line | 739 Railway Bridge | 21.5589 | 96.1346
22 | Mandalay-Mytkyina Line | AVA Railway Bridge | 21.8715 | 95.9924

## 跨断层线路
No. | Line Name | Intersection longitude (°N) | Intersection latitude (°E) | Fault surface dislocation value(m) | Distance from the fault: Critical infrastructure performance
1 | Mandalay-Shwebo Rd (NH7) | 21.882 | 95.9853 | 0 | W 57m: The road was interrupted by a steep slope. W 12.6m: A single span overpass is undamaged.
2 | Mandalay-Myitkyina Line | 21.8812 | 95.9853 | 1.7 | E 308m: AVA Railway Bridge collapsed.
3 | Yongon-Mandalay Expy | 21.8274 | 95.9871 | 0 | E 340m: Duhtawady Bridge collapsed. W 280m: Pansay River Bridge superstructure moved. Highway subgrade damaged.
4 | Paleik-Tada U Rd | 21.8153 | 95.9874 | 1.7 | The road surface displacement has reached 1.7 m.
5 | Myingyan Line | 21.8009 | 95.9875 | 2 | W 148m: Tada U Railway Bridge is undamaged. The road surface displacement has reached 2 m.
6 | Paleik-Sa Kar Inn-Tada U Rd | 21.7678 | 95.9879 | 0 | W 32m: A simple span Bridge is undamaged.
7 | Yongon-Mandalay Expy | 21.7189 | 95.9888 | 0 | Highway subgrade is undamaged.
8 | Yongon-Mandalay Expy | 21.6697 | 95.9902 | 0 | 347 Mile Bridge damaged.
9 | Kyaukse-Chaung Gwa Rd | 21.6507 | 95.9902 | 2.05 | The road surface displacement has reached 2.05 m.
10 | NH2 | 21.4217 | 96.0022 | 0.9 | The road surface displacement has reached 0.9 m.
11 | Yangon-Mandalay Rd (NH1) | 21.2937 | 96.0092 | 0 | Highway subgrade is undamaged.
12 | Yangon-Mandalay Rd (NH1) | 21.2887 | 96.0095 | 0 | Highway subgrade is undamaged.
13 | Yangon-Mandalay Rd (NH1) | 21.0901 | 96.0215 | 0 | E 552m: Beingwe Bridge is undamaged.
14 | Kalaw-Thazi Line | 20.8604 | 96.0376 | 0 | Railway subgrade is undamaged.
15 | Meiktila-Taunggyi-Kengtung-Tahileik Rd (AH2) | 20.8556 | 96.038 | 0 | Highway subgrade is undamaged.
16 | Yangon-Mandalay Line | 20.6033 | 96.0612 | 0 | Railway subgrade is undamaged.
17 | Yangon-Mandalay Line | 20.5559 | 96.0655 | 0 | E 129m: Hmone Na Kone Railway Bridge has no significant seismic damage.
18 | Yangon-Mandalay Rd (NH1) | 20.5383 | 96.0672 | 0 | Highway subgrade is undamaged.
19 | Yangon-Mandalay Rd (NH1) | 20.5349 | 96.0676 | 0
20 | Yangon-Mandalay Rd (NH1) | 20.525 | 96.0687 | 0
21 | Ygn-Mdy Expy to and from Ygn-Mdy Rd | 20.1523 | 96.117 | 0 | W 116m: A simple span Bridge damaged. W 1076: Large scale road subgrade damage.
22 | Tatkon Expy | 19.9386 | 96.1468 | 0 | Highway subgrade is undamaged.
23 | Tatkon Expy | 19.8982 | 96.1511 | 0 | Highway subgrade is undamaged.
24 | Yaza Htarni Rd | 19.7633 | 96.166 | 1.47 | The road surface displacement has reached 1.47 m.
25 | Taungnyo Rd | 19.7379 | 96.1689 | 1.2 | The road surface displacement has reached 1.2 m.
26 | Yangon-Mandalay Rd (NH1) | 19.6988 | 96.1747 | 0 | Highway subgrade is undamaged.
27 | Pyinmana-Taungdwingyi line | 19.6896 | 96.1763 | 0 | Thayeton Railway Station building damaged. The surface rupture crosses the railway, causing deformation and damage to the railway subgrade and tracks.
28 | Yaza-Thingaha Rd | 19.6029 | 96.1888 | 0 | Highway subgrade is undamaged.
29 | Yangon-Mandalay Rd (NH1) | 19.5953 | 96.1903 | 0 | Highway subgrade is undamaged.
30 | Yongon-Mandalay Expy | 19.1855 | 96.2593 | 0 | W 338m: Swar Bridge damaged.
31 | Yongon-Mandalay Expy | 18.4832 | 96.3866 | 0 | E 172m: A simple span Bridge is undamaged; E491m: Phyu Reek Bridge s undamaged.

## 各烈度区线路
No. | Intensity | Line Name | Length(km) | Bridge Number
| 9 | Mandalay-Shwebo Rd (NH7) | 8.29 | 3
|  | Mandalay-Myitkyina Line | 20.83 | 1
|  | Sagaing-Madalay Rd | 14.1 | 0
|  | Myitngeal-Sagaing Rd | 2.15 | 0
|  | 84th Street | 3.3 | 0
|  | Sagaing-Tada U Rd | 3.3 | 0
|  | Yongon-Mandalay Expy | 11.62 | 3
|  | Paleik-Tada U Rd | 4.45 | 2
|  | Myingyan Line | 1.1 | 1
| 8 | Mandalay Town Inside Road | 60.8 | 5
|  | Mandalay-Myitkyina Line | 15.1 | 0
|  | Myingyan Line | 21.77 | 1
|  | Mandalay-Lashio Line | 6.97 | 0
|  | Mandalay Circular Line | 18.73 | 0
|  | Yangon-Mandalay Line | 177.81
|  | Yongon-Mandalay Expy | 63.18
|  | Yongon-Mandalay Rd | 134.08
|  | Paleik-Sa Kar Inn-Tada U Rd | 15.55
|  | Tada-U-Chaung Gwa Rd | 27.79
|  | Kyaukse-Chaung Gwa Rd | 15.11
|  | NH2 | 16.52
|  | Kalaw-Thazi Line | 7.32
|  | Natmauk-Pyawbwe Rd | 2.36
|  | Meiktila-Taunggyi-Kengtung-Tahileik Rd (AH2) | 6.3
|  | Yamethin-Thazi Rd | 8.04
|  | Ygn-Mdy Expy to and from Ygn-Mdy Rd | 11.44
|  | Tatkon Expy | 45.49
|  | Poke Ba Thi Ri Circular Rd | 6.8
|  | Yarza Thingaha Rd | 14.61
|  | Yaza Htarni Rd | 9.58
|  | Taungnyo Rd | 14.9
Pyinmana-Taungdwingyi line
| 7 | Mandalay-Shwebo Rd (NH7) | 8.38
|  | Mandalay-Madaya Rd | 10
|  | AH14 | 8.22
|  | Htone Bo Phyat Lan Rd | 6.23
Yongon-Mandalay Rd
Yongon-Mandalay Expy

## 各烈度区桥梁震害分布
Intensity area | Highway Bridge Number
| A: Basically intact or Minor damage | B: Moderate damage | C: Severe damage | D: Collapse | Total |  | VI | VII | VIII | IX
VI | 1376 | 29 | 0 | 1 | 1406 | 公路桥 | 1406 | 1186 | 1000 | 60
VII | 1171 | 14 | 1 | 0 | 1186 | 铁路桥 | 166 | 85 | 64 | 4
VIII | 973 | 24 | 2 | 1 | 1000
IX | 54 | 4 | 1 | 1 | 60
Total | 3574 | 71 | 4 | 3 | 3652
Intensity area | Railway Bridge Number
| A: Basically intact or Minor damage | B: Moderate damage | C: Severe damage | D: Collapse | Total
VI | 162 | 4 | 0 | 0 | 166
VII | 64 | 20 | 1 | 0 | 85
VIII | 41 | 20 | 3 | 0 | 64
IX | 2 | 1 | 0 | 1 | 4
Total | 269 | 45 | 4 | 1 | 319
| 6度 | 7度 | 8度 | 9度
基本完好或轻微破坏 | 1376 | 1171 | 973 | 54
中等破坏 | 29 | 14 | 24 | 4
严重破坏 | 0 | 1 | 2 | 1
垮塌 | 1 | 0 | 1 | 1
| 6度 | 7度 | 8度 | 9度
基本完好或轻微破坏 | 162 | 64 | 41 | 2
中等破坏 | 4 | 20 | 20 | 1
严重破坏 | 0 | 1 | 3 | 0
垮塌 | 0 | 0 | 0 | 1
| 公路桥 | 铁路桥 | 桥梁
A | 3574 | 269 | 3843
B | 71 | 45 | 116
C | 4 | 4 | 8
D | 3 | 1 | 4
桥梁
A | 3843
B | 116
C | 8
D | 4

## 桥梁类型震害统计
Bridge Type | Highway Bridge Number
| A: Basically intact or Minor damage | B: Moderate damage | C: Severe damage | D: Collapse | Total
Steel Truss/Arch | 1 | 1 | 0 | 0 | 2
Steel + RC slab | 23 | 21 | 2 | 0 | 46
PC/PC+RC | 0 | 3 | 0 | 2 | 5
RC | 3550 | 46 | 2 | 1 | 3599
Total | 3574 | 71 | 4 | 3 | 3652
Bridge Type | Railway Bridge Number
| A: Basically intact or Minor damage | B: Moderate damage | C: Severe damage | D: Collapse | Total
Steel Deck PL | 3 | 16 | 1 | 0 | 20
Steel Through PL | 2 | 1 | 1 | 0 | 4
Steel Truss | 0 | 10 | 2 | 1 | 13
RC | 249 | 2 | 0 | 0 | 251
PC | 15 | 16 | 0 | 0 | 31
Total | 269 | 45 | 4 | 1 | 319
| Steel Truss/Arch | Steel + RC slab | PC/PC+RC | RC
基本完好或轻微破坏 | 1 | 23 | 0 | 3550
中等破坏 | 1 | 21 | 3 | 46
严重破坏 | 0 | 2 | 0 | 2
垮塌 | 0 | 0 | 2 | 1
| Steel Deck PL | Steel Through PL | Steel Truss | RC | PC
基本完好或轻微破坏 | 3 | 2 | 0 | 249 | 15
中等破坏 | 16 | 1 | 10 | 2 | 16
严重破坏 | 1 | 1 | 2 | 0 | 0
垮塌 | 0 | 0 | 1 | 0 | 0